## Instructions
EMBODIED CARBON & RIBA STAGES GUIDE
Guidance for use
Embodied carbon assessments, and more broadly WLCAs, are updated across the RIBA Stages to track progress and identify options to further reduce embodied carbon as the design and development progresses. However, the detail and process for embodied carbon assessments can vary considerably across the RIBA Stages due to availability and changes in design information and product and carbon data. It is therefore important to recognise these differences and how this affects the approach at each RIBA Stage. This supplementary document ‘UKGBC’s Embodied Carbon & RIBA Stages’ sets out how a project team might approach embodied carbon assessment at each RIBA Stage. It also gives guidance on how to help manage expectations and increase the understanding of potential variance as a project develops. This aims to improve the consistency and transparency of a project’s embodied carbon assessment as the design develops, whilst improving the understanding of any changes that may occur in the assessment outcomes. This guidance was written by the Task Group involved with UKGBC's Embodied Carbon project, it is not meant to be exhaustive and is written with intention to support and help new embodied carbon practictioners. The RICS Whole Life Carbon Assessments Professional Standard should be used as the primary source of information, and this document is additional.

## Embodied Carbon & RIBA Stages
EMBODIED CARBON AND RIBA STAGES
RIBA Stage | Whole Life Modules | A1 | A2 | A3 | A4 | A5 | B1 | B2 | B3 | B4 | C1 | C2 | C3 | C4 | D
0/1 Strategic Definition / Brief | Summary | A1: Once a GIA can be determined, a building type benchmark can be applied using BECD or another database. Some building types may have no available benchmark, so it is recommended that the team interpolate between the most appropriate benchmarks
| Assessment Approach | A1: Facility level benchmarking / target setting on a m2 GIA, or functional unit (e.g. schools per pupil, hospitals per bed) basis. Ensure allowance for refrigerant leakage rates. | Use RICS guidance. Report separately where applicable
| Data Source Examples | A1: BECD / In house / GLA benchmarks (Dependancy on GLA Benchmarks will reduce as BECD develops) | A1 - A3 quantities and assumes national demolition %
| Interested Parties | A1: Client, funders, investors, future building owners
| Audience | A1: Client, funders, investors, future building owners
2 Concept Design | Summary | A1: Optioneering and optimisation of the design may be undertaken to identify the best elemental outcomes. Be mindful of underestimating the complexity of the design and construction process and likelihood of changes. The design team should consider an overall factor to prevent underestimation at this stage
| Assessment Approach | A1: Elemental level benchmarking / target setting generally on a m2 GIA basis. Where possible elements to be assessed / m2 i.e. Façade per m2 of façade area, substructures per m2 of ground floor area, lifts per number. Use measured quantities in preference where available. Ensure allowance for refrigerant leakage rates. Wastage rates of some materials should be optimised at this stage. | Transparency data for future building owner Where materials types and quantities can be estimated at Stage 2, refer to latest RICS PS methodology for how to estimate module D impacts or use values provided by software tools which should be based on EN15978 and based on the end of life scenarios set out under module C. Ensure module D is reported separately and not included in total reported figures with modules A-C.
| Data Source Examples | A1: BECD / In house / GLA benchmarks / Net Zero Carbon Building Standard Guidance (when available) | A1 - A3 quantities and assumes national demolition %
| Interested Parties | A1: Design team, demolition contractor (if possible/applicable) - to determine at early stage what materials can be reused, future building owners, funders, investors
| Audience | A1: Internal - Optioneering exercises with Client and Design Team
3 Spatial Coordination | Summary | A1: The materials selection and appearance become fixed by planning process, the embodied carbon report may be part of a planning application and therefore read by the public
| Assessment Approach | A1: Measured quantities / Generic EPD; A4: RICS default scenarios; B1: Use EPD data or benchmarks where available. If no data is available assume negligible.; B2: Default scenarios; B4: As A1 to A5 for each replacement using RICS default service life for each component, factoring in grid decarbonisation.; C1: RICS default scenario | Refer to latest RICS PS methodology for how to estimate module D impacts or use values provided by software tools which should be based on EN15978 and based on the end of life scenarios set out under module C. Ensure module D is reported separately and not included in total reported figures with modules A-C.
| Data Source Examples | A1: Various. If using One Click (or similar) it will be the aggregated data in the software.; B1: Use TM65 leakage rates for guidance if unknown | A1 - A3 quantities and assumes national demolition %
| Interested Parties | A1: As previous stage plus potential suppliers, demolition contractor
| Audience | A1: As previous stage plus planning submission and open to public scrutiny
4 Technical Design | Summary | A1: Detailed building design information should be used in WLCA reporting, it should exactly mirror the information on which the building is priced and be issued with the tender
| Assessment Approach | A1: Measured quantities - / Generic EPD or manufacturer specific EPDs where possible. Replace cost plan quants with tender information if available / appropriate; A4: RICS default transport scenarios / actual transport distances where known; A5: RICS default scenarios; B1: Estimated refrigerant leakage and use EPD data or benchmarks where available. If no data is available assume negligible.; B2: Default scenarios; B4: As A1 to A5 for each replacement using RICS default service life for each component, factoring in grid decarbonisation.; C1: RICS default scenario Where product and design details allow, use bespoke end of life scenarios. | Transparency data for future building owner (principles of which are built into CDM 2015 legislation) Use EPD data where available. Refer to latest RICS PS methodology for how to estimate module D impacts or use values provided by software tools which should be based on EN15978 and based on the end of life scenarios set out under module C. Ensure module D is reported separately and not included in total reported figures with modules A-C
| Data Source Examples | A1: Various. If using One Click (or similar) it will be the aggregated data in the software. | A1 - A3 quants and assumes national demolition %
| Interested Parties | A1: Project team, main contractor (if appointed)
| Audience | A1: Contractor via tender document
5 Manufacturing / Construction | Summary | A1: Any variations to specification (i.e. proposed by a contractor) should be reviewed, potentially by comparing EPDs
| Assessment Approach | A1: Tendered quantities - / Generic EPD or manufacturer specific EPDs where possible. Assessment to be carried out based on the Main Contract tender returns as a comparison with the RIBA 4 assessment. Interim assessments may be required depending on timescales.; A4: RICS default transport scenarios / actual transport distances where known.; A5: Estimated site power use, excavatuion fuel consumption, actual vs. estimated waste rates etc.; B1: Estimated refrigerant leakage and use EPD data or benchmarks where available. If no data is available assume negligible.; B2: Default scenarios; B4: As A1 to A5 for each replacement using RICS default service life for each component, factoring in grid decarbonisation.; C1: RICS default scenario Where product and design details allow, use bespoke end of life scenarios. | Transparency data for future building owner (principles of which are built into CDM 2015 legislation) Use EPD data where available. Refer to latest RICS PS methodology for how to estimate module D impacts or use values provided by software tools which should be based on EN15978 and based on the end of life scenarios set out under module C. Ensure module D is reported separately and not included in total reported figures with modules A-C
| Data Source Examples | A1: Various. If using One Click (or similar) it will be the aggregated data in the software.; A5: Note that CCS and BREEAM ask contractors to predict the energy consumption of their site to set a target (so would ISO14001 and ISO50001 if contractors hold these certifications). It would also be built into a tender price. | A1 - A3 quants and assumes national demolition %
| Interested Parties | A1: Project team, main contractor
| Audience | A1: Client, prospective tenants / occupiers / purchasers, funders / investors
6 Handover | Summary | A1: The client may require a handover report from the contractor to include monitored A5 data, including energy consumption for commissioning. All EPDs should be recorded as part of the declarations of conformance in H&S File/O&M information
| Assessment Approach | A1: Update previous assessments with as-built data; B1: Estimated refrigerant leakage and use EPD data or benchmarks where available. If no data is available assume negligible.; B2: Default scenarios; B4: As A1 to A5 for each replacement using RICS default service life for each component, factoring in grid decarbonisation.; C1: RICS default scenario Where product and design details allow, use bespoke end of life scenarios. | Transparency data for future building owner (principles of which are built into CDM 2015 legislation) Use EPD data where available. Refer to latest RICS PS methodology for how to estimate module D impacts or use values provided by software tools which should be based on EN15978 and based on the end of life scenarios set out under module C. Ensure module D is reported separately and not included in total reported figures with modules A-C
| Data Source Examples | A1: Carbon factors from LCA software | Can be fully documented by survey and delivery notes
| Interested Parties | A1: Project team, main contractor
| Audience | A1: Client, prospective tenants / occupiers / purchasers, funders / investors